## BOM_HandSoldering (2)
Qty | Value | Device | Package | Parts | Description | Column1 | _1
2 |  | M02-JST-2MM-SMT | JST-2-SMD | JP3, JP6 | Header 2
6 | .1uF | C-EUC0603 | C0603 | C13, C16, C19, C25, C29, C32 | CAPACITOR, European symbol
1 | 0 | R-EU_R0805 | R0805 | R1 | RESISTOR, European symbol
19 | 0.1uF | C-EUC0603 | C0603 | C1, C2, C3, C4, C7, C8, C9, C10, C11, C27, C34, C36, C38, C39, C41, C44, C46, C48, C49 | CAPACITOR, European symbol
4 | 100K | R-US_R0805 | R0805 | R1_H, R2_H, R6_H, R7_H | RESISTOR, American symbol
2 | 10k | R-EU_R0805 | R0805 | R10, R11 | RESISTOR, European symbol
2 | 10k | R-US_R0805 | R0805 | R3, R_HG3 | RESISTOR, American symbol
23 | 10uF | C-EUC0603 | C0603 | C5, C6, C14, C15, C17, C18, C20, C21, C22, C23, C24, C30, C31, C33, C35, C37, C40, C42, C43, C45, C47, C50, C51 | CAPACITOR, European symbol
1 | 1150 | R-US_R0805 | R0805 | R4_DAC | RESISTOR, American symbol
2 | 1500 | R-US_R0805 | R0805 | R2_DAC, RG_DAC | RESISTOR, American symbol
1 | 287 | R-US_R0805 | R0805 | RX_DAC | RESISTOR, American symbol
1 | 2k | R-US_R0805 | R0805 | R_HG1 | RESISTOR, American symbol
1 | 309 | R-US_R0805 | R0805 | RY_DAC | RESISTOR, American symbol
1 | 5k | R-US_R0805 | R0805 | R_HG2 | RESISTOR, American symbol
1 | 7.87k | R-US_R0805 | R0805 | R_SET1 | RESISTOR, American symbol
2 | 750 | R-US_R0805 | R0805 | R3_DAC, RF_DAC | RESISTOR, American symbol
1 | 931 | R-US_R0805 | R0805 | R1_DAC | RESISTOR, American symbol
1 | AD9954YSVZ | AD9954YSVZ | QFP50P900X900X120-49N | U1 | Direct Digital Synthesizer
| ADUM240D0BRIZ | ADUM240D0BRIZ | SOIC127P1032X265-16N | U7, U8 | Digital Isolator CMOS 4-CH 150Mbps 16-Pin SOIC W Tube
1 | LTC1044CS8PBF | LTC1044CS8PBF | SOIC127P600X175-8N | U6 | Switched Capacitor Voltage Converter
1 | LTC6900_LTC69000 | LTC6900_LTC69000 | LTC6900_SOT23-5L | U2 | Low Power, 1kHz to 20MHz
1 | OPA2188AIDGKR | OPA2188AIDGKR | SOP65P490X110-8N | IC3 | 0.03V/C, 6V Vos, Low Noise, Rail-to-Rail Output, 36V Zero-Drift Operational Amplifier
2 | REG1117 | REG1117 | SOT223 | IC1, IC2 | 800mA and 1A Low Dropout (LDO) Positive Regulator

## BOM_HandSoldering
Qty;"Value";"Device";"Package";"Parts";"Description";"";
1;"";"JP3Q";"JP3Q";"JP1";"JUMPER";"";
2;"";"M02-JST-2MM-SMT";"JST-2-SMD";"JP3 | JP6";"Header 2";"";
2;"";"PINHD-1X2";"1X02";"JP2 | JP4";"PIN HEADER";"";
6;".1uF";"C-EUC0603";"C0603";"C13 | C16 | C19 | C25 | C29 | C32";"CAPACITOR | European symbol";"";
1;"0";"R-EU_R0805";"R0805";"R1";"RESISTOR | European symbol";"";
19;"0.1uF";"C-EUC0603";"C0603";"C1 | C2 | C3 | C4 | C7 | C8 | C9 | C10 | C11 | C27 | C34 | C36 | C38 | C39 | C41 | C44 | C46 | C48 | C49";"CAPACITOR | European symbol";"";
4;"100K";"R-US_R0805";"R0805";"R1_H | R2_H | R6_H | R7_H";"RESISTOR | American symbol";"";
2;"10k";"R-EU_R0805";"R0805";"R10 | R11";"RESISTOR | European symbol";"";
2;"10k";"R-US_R0805";"R0805";"R3 | R_HG3";"RESISTOR | American symbol";"";
23;"10uF";"C-EUC0603";"C0603";"C5 | C6 | C14 | C15 | C17 | C18 | C20 | C21 | C22 | C23 | C24 | C30 | C31 | C33 | C35 | C37 | C40 | C42 | C43 | C45 | C47 | C50 | C51";"CAPACITOR | European symbol";"";
1;"1150";"R-US_R0805";"R0805";"R4_DAC";"RESISTOR | American symbol";"";
2;"1500";"R-US_R0805";"R0805";"R2_DAC | RG_DAC";"RESISTOR | American symbol";"";
1;"287";"R-US_R0805";"R0805";"RX_DAC";"RESISTOR | American symbol";"";
1;"2k";"R-US_R0805";"R0805";"R_HG1";"RESISTOR | American symbol";"";
1;"309";"R-US_R0805";"R0805";"RY_DAC";"RESISTOR | American symbol";"";
1;"5k";"R-US_R0805";"R0805";"R_HG2";"RESISTOR | American symbol";"";
1;"7.87k";"R-US_R0805";"R0805";"R_SET1";"RESISTOR | American symbol";"";
2;"750";"R-US_R0805";"R0805";"R3_DAC | RF_DAC";"RESISTOR | American symbol";"";
1;"931";"R-US_R0805";"R0805";"R1_DAC";"RESISTOR | American symbol";"";
1;"AD9954YSVZ";"AD9954YSVZ";"QFP50P900X900X120-49N";"U1";"Direct Digital Synthesizer";"";
2;"ADUM240D0BRIZ";"ADUM240D0BRIZ";"SOIC127P1032X265-16N";"U7 | U8";"Digital Isolator CMOS 4-CH 150Mbps 16-Pin SOIC W Tube";"";
1;"ADUM5028-5BRIZ";"ADUM5028-5BRIZ";"SOIC127P1031X265-8N";"PS1";"Switching Voltage Regulators isoPower 3kV | ;"; 1";"ARDUINO_DUE_SHIELD_NODEBUG_ANALOG_DIGI";"ARDUINO_DUE_SHIELD_NODEBUG_ANALOG_DIGI";"ARDUINO_DUE_SHIELD_NODEBUG_ANALOG_DIG";"U$2";"";"";
2;"BLM15HD182SN1";"BLM15HD182SN1";"0402";"L1 | L2";"EMIFIL (R) Chip Ferrite Bead for GHz Noise";"";
1;"IND DSUB";"DSUB9RA";"DSUB9";"DSUB3";"";"";
1;"IND_BK";"PINHD-2X5";"2X05";"JP5";"PIN HEADER";"";
1;"LTC1044CS8PBF";"LTC1044CS8PBF";"SOIC127P600X175-8N";"U6";"Switched Capacitor Voltage Converter";"";
1;"LTC6900_LTC69000";"LTC6900_LTC69000";"LTC6900_SOT23-5L";"U2";"Low Power | 1kHz to 20MHz";"";
1;"OPA2188AIDGKR";"OPA2188AIDGKR";"SOP65P490X110-8N";"IC3";"0.03V/C | 6V Vos | Low Noise | Rail-to-Rail Output | 36V Zero-Drift Operational Amplifier";"";
14;"PTR1PAD1-13";"PTR1PAD1-13";"P1-13";"1.8VA | 1.8VD | 3V3 | CLK | DACOUT | GND | GND10 | IOUT+ | IOUT- | SCLK | SDIO | SDO | VIN_NEG | VIN_POS";"TEST PIN";"";
2;"REG1117";"REG1117";"SOT223";"IC1 | IC2";"800mA and 1A Low Dropout (LDO) Positive Regulator";"";
1;"SW DSUB";"DSUB9RA";"DSUB9";"DSUB2";"";"";
1;"TL42PO";"TL42PO";"TL4XPO";"S3";"TINY SWITCH ON - MOM";"";